## Digital Input Protection
Digital Input Protection
Parameter | Value | Units | Comments
Maximum input voltage | 27 | V
Minimum input voltage | -27 | V
Microcontroller protection diode max current | 5 | mA
External protection diode max current |  | mA
External protection diode forward voltage | 0.2 | V
Nominal rated input voltage high | 3.3 | V
Nominal rated input voltage low | 0 | V
R1 | 220 | Ohm
R2 | 10 | Ohm

## ADC Resolution
ADC Resolution
Parameter | Value | Units | Comments
Minimum sensor output voltage | 0 | mV | Differential output
Maximum sensor output voltage | 100 | mV | Differential output
Sensor resolution | 0.05 | mV/PSI | Voltage-output pressure transducer is 0.05mV/PSI
Signal conditioning gain | 33 | V/V
Minimum ADC sampling voltage | 0 | mV
Maximum ADC sampling voltage | 3300 | mV
ADC resolution required | 1.65 | mV/LSB
ADC reference voltage | 5 | V
ADC effective number of bits | 14 | bits
ADC resolution | 0.30518 | mV/LSB
ADC reference voltage | 5 | V
ADC SINAD | 105.8 | dB
ADC effective number of bits | 17.2824 | bits
ADC resolution | 0.031365 | mV/LSB
ADC reference voltage | 3.3 | V
ADC SINAD | 67 | dB
ADC effective number of bits | 10.8372 | bits
ADC resolution | 1.8038 | mV/LSB

## ADC SPI Bandwidth
ADC SPI Bandwidth
Parameter | Value | Units | Comments | Calculations are sample estimation for the MCP3561/2/4
Command byte | 8 | bits
ADC data | 32 | bits
Dead time 1 | 12 | bits | Between command to ADC data starting
Dead time 2 | 10 | bits | Between end of ADC to next reading
SPI clock frequency | 15 | MHz
SPI clock period | 6.6667e-08 | s
Time needed to read one sample | 4.1333e-06 | s
Max samples read per second | 241935.4839