## Host-Device Bus Bandwidth
Communication Bus Bandwidth Required
Naïve implementation: send all channels, every time (string data)
Parameter | Value | Units | Comments | Protocol | Speed | Units | Comments
Number of analog channels | 30 | - |  | UART | 5.62 | Mbit/s | Max on F437 USART
Max length of data | 13 | byte | -99999.999999 | USB FS | 12 | Mbit/s | Shared by all attached devices!
Total data size | 390 | byte |  | USB HS | 480 | Mbit/s | Shared by all attached devices!
Ethernet
Number of digital channels | 50 | -
Max length of digital data | 1 | byte | 1/0 in string format
Total data size | 50 | byte
Number of commas | 79 | byte | one char, so one byte
Termination | 2 | byte | \r\n
Total data per single string | 521 | byte
Update rate | 5000 | Hz
Bandwidth required | 19.8746 | Mbit/s
Send channels by update speed, with header identifier (string data)
Parameter | Value | Units | Comments
Header length | 3 | byte | Need to identify each channel, 80 channels total (use int->string representation), plus SOF
Termination | 1 | byte | ETB
Number of "Fast" analog channels | 5 | -
Max length of data, no overhead | 13 | byte | -99999.999999
Total length of data, inc. overhead | 17 | byte
Update rate | 5000 | Hz
Total data | 425000 | byte/s
Number of "Slow" analog channels | 25 | -
Max length of data, no overhead | 13 | byte
Total length of data, inc. overhead | 17 | byte
Update rate | 25 | Hz
Total data | 10625 | byte/s
Number of digital channels | 50 | -
Max length of data | 1 | byte | 1 byte per digital channel ('1' or '0')
Update rate | 10 | Hz
Total data length | 2000 | byte/s
Use interrupts, not always transmitted :)
Total data bits | 3501000 | bits/s | including digital to have worst-case bandwidth
Total bandwidth required | 3.3388 | Mbit/s
Send channels by update speed, with header identifier (raw data)
Parameter | Value | Units | Comments
Header length | 2 | byte | See Commands sheet
Termination | 1 | byte | ETB
Number of "Fast" analog channels | 5 | -
Max length of data, no overhead | 4 | byte
Total length of data, inc. overhead | 7 | byte
Update rate | 5000 | Hz
Total data | 175000 | byte/s
Number of "Slow" analog channels | 25 | -
Max length of data, no overhead | 4 | byte
Total length of data, inc. overhead | 7 | byte
Update rate | 25 | Hz
Total data | 4375 | byte/s
Number of digital channels | 50 | -
Max length of data | 2 | byte | packed into uint64_t, access by masking
Update rate | 50 | Hz
Total data length | 100 | byte/s
Total data bits | 1435800 | bits/s | including digital to have worst-case bandwidth
Total bandwidth required | 1.3693 | Mbit/s
Pros
- simplest parser implementation
- no commands required from host
Cons
- data which updates at slower rate is sent redundantly
- inefficient use of bus bandwidth if there are other devices on the bus
- string representation of data is inefficient (up to 13 bytes per float in string representation vs 4 bytes constant if raw data)
Pros
- no redundant data sent
- no commands required from host
- lower bandwidth required than naive implementation (higher efficiency)
Cons
- string representation of data is inefficient (up to 13 bytes per float in string representation vs 4 bytes constant if raw data)
- more complex parser required
- plot updates likely more complicated
Pros
- no redundant data sent
- no commands required from host
- lower bandwidth than sending by update speed with strings
- most efficient representation of data possible?
Cons
- more complex parser required
- plot updates likely more complicated
- requires data reconstruction on host (i.e. making a library to be widely usable)

## Communication Schemes
Scheme | Stream | Command-Response | Comments
Description | DAQ device transmits data based on selected settings for channels | Host requests data for a particular channel, DAQ device transmits in response (command from host, response from DAQ)
Pros | - no communication bandwidth consumed by commands from host - host application code does not need to implement commands - can implement disabling of certain channels using special commands - higher maximum update speed | - can request data only when needed
Cons | - application has to constantly process data which may be useless data | - communication bandwidth dedicated to commands from host - slower maximum update rate due to bandwidth consumed by commands - host application code needs to implement commands
Comments | - comparisons between stream and command-response are independent of data encoding strategy (string vs raw etc.)

## Commands
Start of Frame - Host to DAQ
Bit | 0 | 1 | 2 | 3 | 4 | 5 | 6 | 7 | 8 | 9 | 10 | 11 | 12 | 13 | 14 | 15 | Data starts here…
Meaning | SoF | Mode | RTR | Command ID (for response) |  |  |  | Reserved | DLC
Meaning - 0 | n/a | Stream | From DAQ |  |  |  |  | default | up to 256 bytes (can't imagine needing that now but…)
Meaning - 1 | n/a | Command-Response | From Host |  |  |  |  | n/a | up to 256 bytes (can't imagine needing that now but…)
No EoF because SoF with DLC should be enough to distinguish the packets
DAQ to Host | Data length | Units | Comments
Analog channel | 4 | byte
Digital channel | 8 | byte
Config message | ? | byte
Command | Command data length | Response data length | Units | Comments
Enable/disable channel | 2 | 2 | byte | specify channel + config
Change mode (command-response vs stream) | 1 | 2 | byte
Read channel | 1 | 2 | byte | specify channel only
Write channel | 2 | 0 | byte | specify channel + value
Set channel configuration (digital, analog) | 2 | 0 | byte | specify channel + value
Get channel configuration (digital, analog) | 1 | 2 | byte
Sleep device | 1 | 0 | byte
Restart device | 1 | 0 | byte
protect for 16 commands --> 4 bits
Note on C4: Jasper Yun: If stream, command bits are ignored (but this is inefficient?)
Note on D4: Jasper Yun: Similar to CAN RTR (remote transmission request)

## Ideas
- provide hardware ports for:
- i2c
- spi
- can
- uart
that would be really cool