## Hardware Req
Parameter | Value | Units | Comments
Digital channels (I/O) without mux | 24 |  | 16 needed for bi-prop, protect for more
Analog inputs - differential | 4 |  | with in-amp
Analog inputs - single-ended (low speed) | 20
Analog inputs - single-ended (high speed) | 5
Low speed single-ended minimum sample rate | 125 | Hz | when all are active
High speed single-ended minimum sample rate | 50000 | Hz | when all are active
Common-mode input range | +/- 10 | V
Resolution for ADCs | 16 | bits | no thermocouples raw
Peripheral Expansion Ports
SPI | 1 |  | 1 of each
CAN | 1
I2C | 1
UART | 1
Power/GND
Relay drivers (through mux) |  |  | power input connector, muxed output to select between relay driver and DIO
digital input overvoltage max | +/- 27 | V | free to decrease to meet design goals
analog input voltage range tolerated | +/- 15 | V
Power delivery to add-ons
5v for add-on cards
Power input connector for relays, expose to other boards to use if desired
Constant current source (10uA and 200uA) up to 10v
Temperature of the board sensor | +/- 0.5 deg C
board operational temperature range | -40 to 85
SD card for standalone data logging (start on trigger)
Ethernet capability (but not necessarily usable for this year)
Differential amps should include support for signals without a common mode return path
(e.g. in-amp with thermocouple vs in-amp with pressure transducer)
analog input adjustable gain (in hw) of 1x, 10x, 50x, 100x