## Power Budget
Power Budget
|  | Component | Min (mA) | Nom (mA) | Max (mA) |  | Summary
| +5V | Loads |  |  |  |  | Rail | Min (mA) | Nom (mA) | Max (mA)
|  | +5V power good LED (debug) | 1.05 | 1.06 | 1.07 |  | +5V | 263.8988 | 286.6218 | 368.4997
|  | Teensy 4.1 consumption | 90 | 100 | 110 |  | +3V3 | 4.1609 | 11.328 | 12.382
|  | +/- 15V (TPS65131) boost quiescent current | 0.5 | 0.5 | 0.724 |  | +12V | 35.1581 | 36.329 | 55.141
[7 empty] | -12V | 9.692 | 10 | 10.012
[7 empty] | +5V_A | 1.1001 | 1.86 | 2.37
|  | Derived Voltage Rails |  |  |  |  | +1V8_A | 0.0045 | 1.98 | 2.7
|  | +15V boost --> +12V LDO | 131.8429 | 136.2338 | 206.7787
|  | -15V boost inverting --> -12V LDO | 36.345 | 37.5 | 37.545
|  | +3V3 (LDO on Teensy) | 4.1609 | 11.328 | 12.382
|  | Totals | 263.8988 | 286.6218 | 368.4997 | Must stay below 500mA to respect USB 2.0 spec!
| +3V3 | Loads
|  | MCP33151-10 ADC x 3 (DVio) | 0.00036 | 1.2 | 1.5
|  | MCP23008 IO Expansion x 4 | 0.008 | 4 | 4
|  | Relay driver HIGH pull-down in driver | 0.792 | 0.792 | 0.792
|  | +3V3 power good LED (debug) | 3.3 | 3.3 | 3.3
|  | +1V8_A LDO quiescent draw | 0.05 | 0.05 | 0.075
|  | MCP9700T temperature sensor quiescent draw | 0.006 | 0.006 | 0.015
Derived Voltage Rails
|  | +1V8_A (LDO from +3V3) | 0.0045 | 1.98 | 2.7
|  | Totals | 4.1609 | 11.328 | 12.382
| +12V | Loads
|  | INA821 In-amp | 0.6 | 0.6 | 0.87
|  | TLV2172 Op-amp x 8 | 25.6 | 25.6 | 36.8 |  | Op Amps | Min (mA) | Nom (mA) | Max (mA)
|  | DG408 8:1 mux x 4 | 0.04 | 0.2 | 0.3 |  | RC4580 | 6 | 6 | 9 | Results in too much current!
|  | DG409 dual 4:1 mux x 5 | 5 | 5 | 10 |  | TLV2172 | 3.2 | 3.2 | 4.6
|  | +12V power good LED (debug) | 2 | 2 | 3
|  | +12V LDO quiescent draw (LDK320AM120R) | 0.07 | 0.07 | 0.1
Derived Voltage Rails
|  | +5V_A (precision shunt reference) quiescent bias | 0.748 | 0.999 | 1.701
|  | +5V_A rail load | 1.1001 | 1.86 | 2.37
|  | Totals | 35.1581 | 36.329 | 55.141
| -12V | Loads
|  | DG408 8:1 mux x 4 | 0.004 | 0.3 | 0.3
|  | DG409 dual 4:1 mux x 5 | 2.5 | 2.5 | 2.5
|  | -12V power good LED (debug) | 1.188 | 1.2 | 1.212
Other
|  | -12V LDO quiescent draw | 6 | 6 | 6
|  | Totals | 9.692 | 10 | 10.012
| +5V_A | Loads
|  | MCP33151-10 ADC x 3 (VREF) | 0.00012 | 0.66 | 0.87
|  | +5V_A power good LED (debug) | 1.1 | 1.2 | 1.5
|  | Totals | 1.1001 | 1.86 | 2.37
| +1V8_A | Loads
|  | MCP33151-10 ADC x 3 (AVDD) | 0.0045 | 1.98 | 2.7
|  | Totals | 0.0045 | 1.98 | 2.7
Note on C20: Jasper Yun: 100k pull-down will sink current when relay driver input is HIGH (i.e. relay is powered)

## Digital Input Protection
Digital Input Protection
Parameter | Value | Units | Comments
Maximum design input voltage | 27 | V
Minimum design input voltage | -27 | V
Maximum design microcontroller pin source current | 15 | mA
Maximum design microcontroller pin sink current | 15 | mA
Microcontroller pin source/sink max current | 25 | mA
Microcontroller pin max voltage | 4 | V | FT pins can take up to 3.3+4 = 7.4
Microcontroller pin min voltage | -0.3 | V | All pins
External protection diode max current | 125 | mA | BAT54S rated for 200mA abs max
External protection diode forward voltage | 0.25 | V
Nominal rated input/output voltage high | 3.3 | V
Nominal rated input/output voltage low | 0 | V
Source: required R1 + R2 | 220 | Ohm | Assuming pin outputs 3.3V, short to GND
Sink: required R1 + R2 | 220 | Ohm
Chosen R1 | 470 | Ohm
Chosen R2 | 10 | Ohm
Resultant max input voltage | 62.3 | V
Resultant min input voltage | -59 | V
Resultant max source/sink current | 6.875 | mA
R1 max power dissipation | 7.3438 | W
Current at which Pdiss of R1 is 0.5W | 32.6164 | mA
Input voltage at which Pdiss of R1 is 0.5W | 18.8797 | V
Input voltage at which Pdiss of R1 is 0.5W | -15.5797 | V
Note: not accounting for variation of diode forward voltage as function of diode current
According to AN4899 from STMicro, cannot rely on internal protection diodes which may/may not exist.
Will proceed with design as if they do not exist.
Teensy 4.0/4.1 pins are all 3.3v only without overvoltage protection.

## ADC Resolution
ADC Resolution
Parameter | Value | Units | Comments | Thrust Load Cell Requirements
Minimum sensor output voltage | 0 | mV | Differential output | Minimum sensor output voltage | 0 | mV | Differential output
Maximum sensor output voltage | 100 | mV | Differential output | Maximum sensor output voltage | 23.1308 | mV | Differential output
Sensor resolution | 0.05 | mV/PSI | Voltage-output pressure transducer is 0.05mV/PSI | Sensor resolution | 0.0026 | mV/N
|  |  |  | Sensor resolution | 0.025497 | mV/kgf | kilogram-force
Signal conditioning gain | 50 | V/V | max gain to keep output voltage within ADC Vref
|  |  |  | Signal conditioning gain | 100 | V/V
Minimum ADC sampling voltage | 0 | mV
Maximum ADC sampling voltage | 5000 | mV |  | Minimum ADC sampling voltage | 0 | mV
ADC resolution required | 2.5 | mV/LSB | to resolve single PSI | Maximum ADC sampling voltage | 2313.0752 | mV
|  |  |  | ADC resolution required | 0.26 | mV/LSB | to resolve single N
|  |  |  | ADC resolution required | 2.5497 | mV/LSB | to resolve single kg
ADC reference voltage | 5 | V
ADC effective number of bits | 12.8 | bits |  | Max gain to work with 5V ADC | 216.1624 | V/V
ADC resolution | 0.70111 | mV/LSB
PSIs resolvable | 0.28044 | PSI
N resolvable | 2.6966 | N |  |  | kN | V
[5 empty] | 1 | 0.002881
[5 empty] | 2 | 0.005678
Calculate ENOB |  |  |  |  | 3 | 0.008215
ADC reference voltage | 5 | V |  |  | 4 | 0.009862
ADC SINAD | 80.4 | dB | MCP33151 14-bit |  | 5 | 0.013907
ADC effective number of bits (ENOB) | 13.0631 | bits |  |  | 6 | 0.01584
ADC resolution | 0.58422 | mV/LSB |  |  | 7 | 0.018864
[5 empty] | slope | 0.0026 | mV/N
Calculate ENOB |  |  |  |  | max load | 8896.4432 | N
ADC reference voltage | 5 | V
ADC SINAD | 86.9 | dB | MCP33131 16-bit
ADC effective number of bits (ENOB) | 14.1429 | bits
ADC resolution | 0.2764 | mV/LSB
Options
- MCP33151-10-E/MS | 14-bit SAR 1Msps SPI single-ended
- MCP33131-10-E/MS | 16-bit SRAR 1Msps SPI single-ended

## Non-Inv Gain Tolerance
Non-Inverting Gain Stage Tolerance Calculations
| Resolution | VREF / 2^ENOB |  |  | Analog mux: Vishay DG409
| Vref | 5
| ENOB | 12
| V/LSB | 0.0012207 | V/LSB
|  | Tolerance | Min | Nom | Max | Units | Compensation Resistor
G = 1 V/V | Non-inverting amplifier Rf | 0.1% | 0 | 0 | 0 | Ohm | 0 | Ohm
| Non-inverting amplifier Rg | 0.1% | 4985.01 | 4990 | 4994.99 | Ohm
| Analog mux on-state resistance | - | 40 | 100 | 125 | Ohm
| Gain = 1 + Rf/Rg | - | 1.008 | 1.02 | 1.0251 | V/V
G = 10 V/V | Non-inverting amplifier Rf | 0.1% | 45254.7 | 45300 | 45345.3 | Ohm | 4494.8698 | Ohm
| Non-inverting amplifier Rg | 0.1% | 4985.01 | 4990 | 4994.99 | Ohm
| Analog mux on-state resistance | - | 40 | 100 | 125 | Ohm
| Gain = 1 + Rf/Rg | - | 10.068 | 10.0982 | 10.1214 | V/V
G = 50 V/V | Non-inverting amplifier Rf | 0.1% | 242757 | 243000 | 243243 | Ohm | 4889.5923 | Ohm
| Non-inverting amplifier Rg | 0.1% | 4985.01 | 4990 | 4994.99 | Ohm
| Analog mux on-state resistance | - | 40 | 100 | 125 | Ohm
| Gain = 1 + Rf/Rg | - | 49.7054 | 49.7174 | 49.82 | V/V
G = 100 V/V | Non-inverting amplifier Rf | 0.1% | 498501 | 499000 | 499499 | Ohm | 4940.5941 | Ohm
| Non-inverting amplifier Rg | 0.1% | 4985.01 | 4990 | 4994.99 | Ohm
| Analog mux on-state resistance | - | 40 | 100 | 125 | Ohm
| Gain = 1 + Rf/Rg | - | 100.8082 | 101.02 | 101.2253 | V/V

## TPS65131 Calcs
TPS65131 Dual-Rail Boost Calculations
Parameter | Value | Units | Comments | Parameter | Value | Units | Comments
Positive Boost Converter |  |  |  | Inverting Boost Converter
R2 max value | 200 | kOhm |  | R4 max value | 200 | kOhm
Vpos | 15 | V | Positive boost output voltage value | Vneg | -15 | V
Vref | 1.213 | V | Positive boost output reference voltage | Vref | 1.213 | V
R2 chosen value | 47.5 | kOhm |  | R4 chosen value | 47.5 | kOhm
Ideal R1 | 539.8866 | kOhm |  | Ideal R3 | 587.3866 | kOhm
Chosen R1 | 536 | kOhm |  | Chosen R3 | 576 | kOhm
Actual Vpos | 14.9007 | V |  | Actual Vpos | -14.7092 | V
Inductor Selection (Vpos) |  |  |  | Inductor Selection (Vneg)
Vin | 5 | V |  | Vin | 5 | V
Vpos rail current requirement | 0.08 | A | power budget shows 70mA, I added safety margin | Vneg rail current requirement | 0.01 | A | power budget shows 5mA, I added safety margin
Peak inductor current I_L-P | 0.375 | A |  | Peak inductor current I_L-P | 0.0625 | A
Inductor current ripple | 0.075 | A |  | Inductor current ripple | 0.0125 | A
Converter switching frequency | 1.25 | MHz |  | Converter switching frequency | 1.25 | MHz
L1 value | 35.5556 | uH | datasheet recommends between 3.3uH to 6.8uH | L2 value | 240 | uH | datasheet recommends between 3.3uH to 6.8uH
Output Capacitors |  |  |  | Output Capacitors
Max allowed ripple (Delta Vpos) | 0.005 | V |  | Max allowed ripple (Delta Vneg) | 0.005 | V
Minimum output capacitance (C4) | 8.5333 | uF |  | Minimum output capacitance (C5) | 1.2 | uF
ESR of C4 | 0.01 | Ohm |  | ESR of C5 | 0.01 | Ohm
Ripple due to ESR | 0.0008 | V |  | Ripple due to ESR | 0.0001 | V
Feedforward Capacitor |  |  |  | Feedforward Capacitor
C9 value | 1.2687e-11 | F |  | C10 value | 1.3021e-11 | F
Chosen C9 value | 13 | pF |  | Chosen C10 value | 13 | pF
Go with 4.7uH for now, check performance once sample is received. May tune inductor value after receiving the boards.

## Pwr Mgmt Tolerances
Power Rail Tolerance Calculations
Parameter | Tolerance (%) | Min | Nom | Max | Units | Comments
+15V boost
R1 | 1% | 530.64 | 536 | 541.36 | kOhm
R2 | 1% | 48.213 | 48.7 | 49.187 | kOhm
Vref | - | 1.2 | 1.213 | 1.225 | V
Output voltage | - | 14.1459 | 14.5635 | 14.9799 | V
-15V inverting boost
R3 | 1% | 570.24 | 576 | 581.76 | kOhm
R4 | 1% | 48.213 | 48.7 | 49.187 | kOhm
Vref | - | 1.2 | 1.213 | 1.225 | V
Output voltage | - | -14.7814 | -14.3468 | -13.912 | V
+12V LDO
Dropout | - | 0.7 | 1 | 1.2 | V
Minimum input voltage required |  | 12.7 | 13 | 13.2 | V | satisfied
Output voltage accuracy |  | -3% | 0% | 3%
Output voltage |  | 11.64 | 12 | 12.36 | V
-12V LDO
Dropout | - | 1.7 | 1.7 | 1.7 | V
Minimum input voltage required |  | -13.7 | -13.7 | -13.7 | V | satisfied
Output voltage |  | -11.4 | -12 | -12.6 | V | provided in datasheet
+1V8_A LDO
Dropout |  | 0.35 | 0.35 | 0.695 | V
Minimum input voltage required |  | 2.15 | 2.15 | 2.495 | V | satisfied
Output voltage accuracy | - | -1.5% | 0% | 1.5%
Output voltage |  | 1.773 | 1.8 | 1.827 | V

## 5V Precision Ref Biasing
5V_A Precision Reference Biasing
Parameter | Tolerance | Min | Nom | Max | Units | Comments
ADC VREF current (load) | - | 0.00012 | 0.66 | 0.87 | mA
Shunt reference bias current | - | 1 | 1 | 1 | mA | Min. 60uA. Cannot exceed 15mA.
Total current through Rbias | - | 1.0001 | 1.66 | 1.87 | mA
Supply voltage (input to shunt) | - | 11.9 | 12 | 12.1 | V | 100mV of ripple is a lot
Shunt reference output voltage | - | 4.995 | 5 | 5.005 | V
Vin - Vshunt_out |  | 6.895 | 7 | 7.105 | V
Rbias |  | 3.6872 | 4.2169 | 7.1041 | kOhm
Rbias calculated from Eqn 3 | - |  | 4.2169 |  | kOhm | verifies my nominal calculation above
Chosen resistor value | 1% | 4.1778 | 4.22 | 4.2622 | kOhm
Resultant bias current |  | 0.74771 | 0.99877 | 1.7005 | mA | Meets requirements!

## ADC SPI Bandwidth
ADC SPI Bandwidth (UNFINISHED CALCULATIONS)
|  |  | Calculations are estimation for the MCP33151-10 | Parameter | Min | Max | Units
Parameter | Value | Units | Comments | SCLK frequency | - | 100 | MHz
SPI clock frequency | 20 | MHz | shared by all ADCs | SCLK low time | 3 |  | ns
SPI clock period | 5e-08 | s |  | SCLK high time | 3 |  | ns
ADC data bits | 16 | bits | 14 bits of data, but 16 bits total in the transaction sent in groups of 8 bits | Output valid from SCLK low |  | 10 | ns
Dead time between 8-bit bursts | 5 | bits | number of equivalent clock cycles, estimated
Dead time from CS low to start of transaction | 10 | ns | t_EN in datasheet | CNVST pulse width high time | 10 |  | ns
Equivalent bits from CS low to start of transaction | 0.2 | bits
Dead time from end to CS high | 10 | ns | t_QUIET in datasheet
Equivalent bits from end to CS high | 0.2 | bits
Time needed to read one sample | 2.07e-06 | s
Max samples read per second | 483091.7874
Data throughput
High-speed sample rate | 56000 | sps
Number of high-speed channels | 10 | -
Low-speed sample rate | 100 | sps
Number of low-speed channels | 20 | -
data bits per sample | 16 | bits
overhead per sample | 0 | bits
data throughput | 8.992 | Mbit/s
LabJack data throughput (max)
Data bits per sample | 24 | bits
overhead per sample | 0 | bits
samples per second | 100000 | sps
data throughput | 2.4 | Mbit/s

## dB to V
dB to V
| dB | V
| 0 | 1
| -3 | 0.70795
| -6 | 0.50119
| -10 | 0.31623
| -20 | 0.1
| -30 | 0.031623
| -40 | 0.01
| -50 | 0.0031623
| -60 | 0.001