## Power rails
Power Rail Measurements
with multimeter and hook probes
Rail | Voltage (V)
+15V rail | 14.885
-15V rail | -14.533
+12V rail | 11.909
-12V rail | -12.27
+5V (USB) | 5.066
+3V3 rail | 3.3189
+5V_A | 4.979
+1V8_A | 1.8027
with oscilloscope (settings below)
rail | ripple (mVpp) | ripple frequency (kHz) | oscilloscope screenshot filename
+15V rail | 224 | 20.41 | 25
-15V rail | 188 | 25 | 26, 27
+12V rail | 21.4 | n/a | 28
-12V rail | 12.8 | 25 | 29
+5V_A | 12 | n/a | 31
+1V8_A | 10.2 | n/a | 30
oscilloscope settings:
probe: 10x
bandwidth limited to 20M
rails loaded by board only (no external connections)
probe with ground spring
ac coupled
200MHz probe
probing the test points for the rails
board powered by phone charger brick

## LS SE Gains
ADC Gain and Offset Measurements
Input (mV) | Hardware Output (V) | ADC averaged reading (V) | Hardware Gain (V/V) | Perceived Gain (V/V)
27.1 | 0.0283 | 0.02559 | 1.0443 | 0.94428
27.1 | 0.2746 | 0.26571 | 10.1328 | 9.8048
27.1 | 1.3509 | 1.3307 | 49.8487 | 49.1018
27.1 | 2.7422 | 2.707 | 101.1882 | 99.8878
37.2 | 0.0385 | 0.035037 | 1.0349 | 0.94185
37.2 | 0.3771 | 0.37025 | 10.1371 | 9.953
37.2 | 1.8555 | 1.851 | 49.879 | 49.7581
37.2 | 3.7708 | 3.7693 | 101.3656 | 101.3263
measured with OWON B35T+ | measured with FLIR
through alligator cables | clipped with hook probes
Gain Setting | Gain (V/V) | Offset (mV)
1x | 1.0099 | 0.93168
10x | 10.1485 | -0.42475
50x | 49.9604 | -3.0267
100x | 101.8416 | -17.7069
Methods
Input measured at input to gain stage
Hardware Output measured at output of gain stage
ADC averaged reading used 1000 samples measured at 50 Hz
Hardware gain = Hardware Output / Input
Perceived gain = ADC averaged reading / Input
Gain and Offset calculated for ADC assuming ADC is linear and has gain and offset

## LS SE Input Pulldown
Trying to Add Input Pulldown Resistors to Prevent Floating Inputs
Measurements
1 Meg pull-down (Rpd in picture)
Connector voltage | 191 | mV
Mux output | 191 | mV
Op-amp non-inv input | n/a | not measured
10K pull-down
Connector voltage | 1.994 | mV
Mux output | 1.994 | mV
Op-amp non-inv input | 2.905 | mV
ADC input | 3.032 | mV
Gain | 1.0437 | V/V
Cause: hypothesis that it is most likely due to op-amp input bias current
Calculations to estimate expected offset voltages due to bias currents:
Parameter | Min | Nom | Max | Units
RC4580 input bias current | 10 | 100 | 500 | nA
2 x mux on-state resistance | 80 | 100 | 250 | Ohm
Non-inv input compensation resistor | 4525.47 | 4530 | 4534.53 | Ohm
Pull-down resistance on input | 990000 | 1000000 | 1010000 | Ohm
Voltage at non-inv input due to bias current | 9.9461 | 100.463 | 507.3923 | mV
RC4580 input bias current | 10 | 100 | 500 | nA
2 x mux on-state resistance | 80 | 100 | 250 | Ohm
Non-inv input compensation resistor | 4525.47 | 4530 | 4534.53 | Ohm
Pull-down resistance on input | 9900 | 10000 | 10100 | Ohm
Voltage at non-inv input due to bias current | 0.14505 | 1.463 | 7.4423 | mV

## AA filter input bias offset
Anti-Aliasing Filter Offset Voltage Estimations
Parameter | Tolerance | Min | Nom | Max | Units
First stage
Anti-aliasing filter input voltage from in-amp |  | 0 | 0 | 0 | V
RC4580 input bias current |  | 10 | 200 | 500 | nA
R51 | 0.1% | 1.6883 | 1.69 | 1.6917 | kOhm
R50 | 0.1% | 63.3366 | 63.4 | 63.4634 | kOhm
Offset voltage due to bias current in this stage |  | 0.65025 | 13.018 | 32.5775 | mV
Non-inv input voltage |  | 0.65025 | 13.018 | 32.5775 | mV
Output voltage (voltage follower) |  | 0.65025 | 13.018 | 32.5775 | mV
Second stage
Second stage input voltage |  | 0.65025 | 13.018 | 32.5775 | mV
RC4580 input bias current |  | 10 | 200 | 500 | nA
R53 | 0.1% | 1.958 | 1.96 | 1.962 | kOhm
R52 | 0.1% | 48.6513 | 48.7 | 48.7487 | kOhm
Offset voltage due to bias current in this stage |  | 0.50609 | 10.132 | 25.3553 | mV
Non-inv input voltage |  | 1.1563 | 23.15 | 57.9329 | mV
Output voltage (voltage follower) |  | 1.1563 | 23.15 | 57.9329 | mV
Third stage
Third stage input voltage |  | 1.1563 | 23.15 | 57.9329 | mV
RC4580 input bias current |  | 10 | 200 | 500 | nA
R55 | 0.1% | 3.1568 | 3.16 | 3.1632 | kOhm
R54 | 0.1% | 24.2757 | 24.3 | 24.3243 | kOhm
Offset voltage due to bias current in this stage |  | 0.27433 | 5.492 | 13.7437 | mV
Non-inv input voltage |  | 1.4307 | 28.642 | 71.6766 | mV
Output voltage (voltage follower) |  | 1.4307 | 28.642 | 71.6766 | mV
Anti-aliasing filter output voltage |  | 1.4307 | 28.642 | 71.6766 | mV
Anti-Aliasing Filter Offset Voltage Measurements
Measurements (tested at DC)
First stage
Anti-aliasing filter input voltage from in-amp | 0.281 | mV
Non-inv input voltage | 13.026 | mV
Output voltage | 13.686 | mV
Second stage
Non-inv input voltage | 23.001 | mV
Output voltage | 24.338 | mV
Third stage
Non-inv input voltage | 29.269 | mV
Output voltage | 29.843 | mV
Gain | 1.0196 | V/V
Gain stage
Non-inv input voltage | 30.64 | mV
Final output voltage | 31.042 | mV
Total offset voltage developed across filter | 30.761 | mV
Test setup
Multimeter measures voltages (probed sequentially)
SPD3303X-E DC power supply provides 3.20V to shorted differential inputs
Gain stage on HS DE inputs was set to unity gain
Conclusion: measurements match well with calculations for input bias current
Next step: add compensation resistors to reduce offset

## AA filter comp experiments
Anti-Aliasing Filter Offset Voltage Measurements
Before adding compensation resistors | ADC reading | units | Adding compensation resistors to each stage of the AA filter
Vout-1v/v | 0.03 | V | to reduce offset voltage developed across the filter
Vout-10v/v | 0.3 | V
Vout-50v/v | 1.49 | V | observed trend is that offset voltage reduces significantly
Vout-100v/v | 3.03 | V | with each added compensation resistor
Add 63k4
Vout-1v/v | 0.01739 | V
Vout-10v/v | 0.16354 | V
Vout-50v/v | 0.80611 | V
Vout-100v/v | 1.6321 | V
Add 48k7
Vout-1v/v | 0.0061 | V
Vout-10v/v | 0.05065 | V
Vout-50v/v | 0.24623 | V
Vout-100v/v | 0.49886 | V
Add 24k3
Vout-1v/v | forgot | V
Vout-10v/v | forgot | V
Vout-50v/v | forgot | V
Vout-100v/v | forgot | V
Testing on op amp only board, measurements with FLIR DM92 multimeter in mV mode
sad forgot to check vout of third stage which is different from final vout (output of gain stage)
RC4580 op amp | Filter Vin (V) | First Stage Vout (V) | Second Stage Vout (V) | Final Vout (V) | Final Vout - Vin (mV)
GNDed input to AA filter (at in-amp output test point), unity gain | 1.3e-05 | 0.01311 | 0.02349 | 0.029953 | 29.94
2.5V input to AA filter, unity gain | 2.5263 | 2.539 | 2.5491 | 2.5555 | 29.2
3.3V input, unity gain | 3.3164 | 3.329 | 3.339 | 3.3453 | 28.9
Conditions: No compensation resistors (no rework), powered by +/-12V from SPD3303x-e supply in slave mode, unity gain configuration by shorting mux
TLV2172 op amp | Filter Vin (V) | First Stage Vout (V) | Second Stage Vout (V) | Final Vout (V) | Final Vout - Vin (mV)
GNDed input to AA filter (at in-amp output test point), unity gain | -1.7e-05 | 0.000294 | 0.00043 | 7.6e-05 | 0.093
2.5V input to AA filter, unity gain | 2.5264 | 2.5268 | 2.527 | 2.5266 | 0.2
3.3V input, unity gain | 3.3165 | 3.3169 | 3.317 | 3.3168 | 0.3
Conditions: same as RC4580 op amp above
TLV2172 op amp with compensation resistors in feedback loop | Filter Vin (V) | First Stage Vout (V) | Second Stage Vout (V) | Final Vout (V) | Final Vout - Vin (mV)
GNDed input to AA filter (at in-amp output test point), unity gain | 1e-06 | 0.000303 | 0.000436 | 8.8e-05 | 0.087
2.5V input to AA filter, unity gain | 2.5268 | 2.5271 | 2.5274 | 2.5271 | 0.3
3.3V input, unity gain | 3.3171 | 3.3174 | 3.3176 | 3.3173 | 0.2
TLV2172 op amp with reworks but 0 ohm resistors | Filter Vin (V) | First Stage Vout (V) | Second Stage Vout (V) | Final Vout (V) | Final Vout - Vin (mV)
GNDed input to AA filter (at in-amp output test point), unity gain | 2e-06 | 0.000297 | 0.000436 | 8.3e-05 | 0.081
2.5V input to AA filter, unity gain | 2.527 | 2.5273 | 2.5274 | 2.5271 | 0.1
3.3V input, unity gain | 3.3171 | 3.3174 | 3.3176 | 3.3173 | 0.2
RC4580 op amp with compensation (on first soldered board) | Filter Vin (V) | First Stage Vout (V) | Second Stage Vout (V) | Final Vout (V) | Final Vout - Vin (mV)
GNDed input to AA filter (at in-amp output test point), unity gain | 0.000298 | -0.0975 | -0.08669 | -0.02721 | -27.508
2.5V input to AA filter, unity gain | 2.527 | 2.5273 | 2.5274 | 2.5271 | 0.1
3.3V input, unity gain | 3.3171 | 3.3174 | 3.3176 | 3.3173 | 0.2
|  |  | output of in-amp | output of gain stage
RC4580 with compensation, check vout vs vin | Vin- (V) | Vin+ (V) | Vout_ina (V) | Vout_final (V)
Unity gain | 1.5 | 1.5 | 0.0011 | -0.0242
| 1.5 | 1.55 | 0.051 | 0.0281
| 1.5 | 1.6 | 0.1008 | 0.0789
| 1.5 | 1.65 | 0.1504 | 0.1294
| 1.5 | 1.75 | 0.25 | 0.2303
| 1.5 | 2 | 0.5006 | 0.4842
| 1.5 | 2.25 | 0.749 | 0.7376
| 1.5 | 2.5 | 0.998 | 0.9905
| 1.5 | 3 | 1.496 | 1.4972
| 1.5 | 3.5 | 1.995 | 2.0041
| 1.5 | 4 | 2.494 | 2.5107
| 1.5 | 4.5 | 2.992 | 3.0182
| 1.5 | 6 | 4.49 | 4.539
RC4580 with compensation, check vout vs vin | Vin- (V) | Vin+ (V) | Vout_ina (V) | Vout_final (V)
10x gain | 1.5 | 1.5 | 0.0011 | -0.0363
| 1.5 | 1.51 | 0.0105 | 0.0566
| 1.5 | 1.52 | 0.0206 | 0.1581
| 1.5 | 1.53 | 0.0307 | 0.2614
| 1.5 | 1.54 | 0.0408 | 0.3628
| 1.5 | 1.55 | 0.0509 | 0.4656
| 1.5 | 1.6 | 0.1008 | 0.9697
| 1.5 | 1.65 | 0.1505 | 1.4724
| 1.5 | 1.7 | 0.2006 | 1.9802
| 1.5 | 1.75 | 0.2501 | 2.4793
| 1.5 | 1.8 | 0.2998 | 2.9835
| 1.5 | 1.9 | 0.4002 | 3.9981
| 1.5 | 1.95 | 0.4501 | 4.498
RC4580 with compensation, check vout vs vin | Vin- (V) | Vin+ (V) | Vout_ina (V) | Vout_final (V)
50x gain | 1.5 | 1.5 | 0.0007 | -0.1599
| 1.5 | 1.51 | 0.0101 | 0.2696
| 1.5 | 1.52 | 0.0201 | 0.7695
| 1.5 | 1.53 | 0.0306 | 1.2836
| 1.5 | 1.54 | 0.0407 | 1.7894
| 1.5 | 1.55 | 0.0507 | 2.2924
| 1.5 | 1.56 | 0.0608 | 2.7956
| 1.5 | 1.57 | 0.0709 | 3.2993
| 1.5 | 1.58 | 0.0805 | 3.7745
| 1.5 | 1.59 | 0.0905 | 4.27
| 1.5 | 1.6 | 0.1005 | 4.773
RC4580 with compensation, check vout vs vin | Vin- (V) | Vin+ (V) | Vout_ina (V) | Vout_final (V)
100x gain | 1.5 | 1.5 | 0.0013 | -0.3979 | clamped
| 1.5 | 1.51 | 0.0107 | 0.5564 | by schottky diode
| 1.5 | 1.52 | 0.0207 | 1.5953
| 1.5 | 1.53 | 0.0309 | 2.6301
| 1.5 | 1.54 | 0.041 | 3.6529
| 1.5 | 1.55 | 0.0511 | 4.669
Manual calculations of gain and offset | x1 (V) | y1 (V) | x2 (V) | y2 (V)
1x gain | 0.0011 | -0.0242 | 4.49 | 4.539
10x gain | 0.0011 | -0.0363 | 0.4501 | 4.498
50x gain | 0.0007 | -0.1599 | 0.1005 | 4.773
100x gain | 0.0013 | -0.3979 | 0.0511 | 4.669
1x gain | gain (V/V) | offset (V) | trend gain (V/V) | trend offset (V)
10x gain | 1.0166 | -0.025318 | 1.0164 | -0.0239
50x gain | 10.0987 | -0.047409 | 10.108 | -0.0489
100x gain | 49.4279 | -0.1945 | 49.632 | -0.2221
| 101.745 | -0.53017 | 101.85 | -0.05254
1x, 10x gains are within tolerance
50x, 100x gains are slightly outside, probably due to imprecise multimeter measurements.
should redo with averaging of e.g. 10000 samples over 2 sec, use labjack?

## AA filter mag response
Anti-Aliasing Filter Magnitude Response
Keeping AA filter as designed in schematic, no compensation resistors in feedback path
In+ is a sinusoid from signal generator
| Input+ sinusoid (1Vpp) |  |  |  | Hardware output sinusoid
In-(DC) (V) | In+ offset (V) | In+ Freq (Hz) | In+ mean (oscope) (V) | Input Vpp (V) | Output mean (V) | Output freq (Hz) | Output Vpp (V) | Output / Input (V/V) | Output / Input (dB)
1.4989 | 2 | 10 | 1.99 | 1.02 | 0.52893 | 10 | 1.08 | 1.0588 | 0.49647
1.4991 | 2 | 20 | 2.01 | 1.02 | 0.5335 | 20 | 1.08 | 1.0588 | 0.49647
1.4991 | 2 | 50 | 2 | 1.02 | 0.5335 | 20 | 1.08 | 1.0588 | 0.49647
1.4991 | 2 | 100 | 2 | 1.02 | 0.52929 | 100 | 1.1 | 1.0784 | 0.65585
1.4991 | 2 | 200 | 2.01 | 1.02 | 0.53395 | 199.98 | 1.1 | 1.0784 | 0.65585
1.4991 | 2 | 500 | 2 | 1.06 | 0.5295 | 499.99 | 1.08 | 1.0189 | 0.16236
1.4991 | 2 | 1000 | 2.01 | 1.06 | 0.53255 | 1000 | 1.08 | 1.0189 | 0.16236
1.4991 | 2 | 2000 | 2.01 | 1.06 | 0.5323 | 2000 | 1.06 | 1 | 0
1.4991 | 2 | 5000 | 2.01 | 1.06 | 0.5323 | 5000 | 1.06 | 1 | 0
1.4991 | 2 | 10000 | 2.01 | 1.06 | 0.53202 | 10000 | 1.02 | 0.96226 | -0.33411 | noticeable phase shift occurring
1.4991 | 2 | 12000 | 2.01 | 1.06 | 0.5268 | 12000 | 1 | 0.9434 | -0.50612
1.4991 | 2 | 15000 | 2 | 1.06 | 0.5177 | 15000 | 0.96 | 0.90566 | -0.86069 | averaging 128 samples on acquisition from now on
1.4991 | 2 | 20000 | 2.01 | 1.06 | 0.53135 | 20000 | 0.88 | 0.83019 | -1.6165
1.4991 | 2 | 22000 | 2.01 | 1.06 | 0.53806 | 22000 | 0.84 | 0.79245 | -2.0205
1.4991 | 2 | 25000 | 1.99 | 1.06 | 0.5215 | 25000 | 0.84 | 0.79245 | -2.0205
1.4991 | 2 | 30000 | 1.98 | 1.06 | 0.51345 | 30000 | 0.68 | 0.64151 | -3.8559
1.4991 | 2 | 50000 | 1.99 | 1.08 | 0.5162 | 50000 | 0.32 | 0.2963 | -10.5655
1.4991 | 2 | 75000 | 1.98 | 1.08 | 0.5314 | 75000 | 0.0688 | 0.063704 | -23.9167
1.4991 | 2 | 100000 | 1.98 | 1.08 | 0.53082 | 100000 | 0.0168 | 0.015556 | -36.1623
1.4991 | 2 | 150000 | 1.98 | 1.08 |  |  | 0.0026 | 0.0024074 | -52.369
1.4991 | 2 | 200000 | 1.98 | 1.08 |  |  | 0.0012 | 0.0011111 | -59.0849 | looked like a flat line…
oscilloscope doesn't go smaller than 5mV/div
Note on F5: Jasper Yun: Measured output of op amp before ADC

## AA filter mag resp LTspice
Ltspice filter simulation points for graphing
Freq (Hz) | Mag (dB)
10 | 0
20 | 0
50 | 0
100 | 0
200 | 0
500 | -0.001
1000 | -0.004
2000 | -0.016
5000 | -0.101
10000 | -0.399
12000 | -0.576
15000 | -0.883
20000 | -1.556
22000 | -1.878
25000 | -2.413
30000 | -3.467
50000 | -10.2
75000 | -22.903
100000 | -36.157
150000 | -54.75
200000 | -68.852