## Power rails
Measurements
with multimeter and J-hook probes
+15V rail | 14.885
-15V rail | -14.533
+12V rail | 11.909
-12V rail | -12.27
+5V (USB) | 5.066
+3V3 rail | 3.3189
+5V_A | 4.979
+1V8_A | 1.8027
with oscilloscope (settings on right)
rail | ripple mVpp | freq | filename | oscilloscope settings
+15V rail | 224 | 20.41k | 25 | probe: 10x
-15V rail | 188 | 25k | 26, 27 | bandwidth limited to 20M
+12V rail | 21.4 | n/a | 28 | rails loaded by board only (no external connections)
-12V rail | 12.8 | 25k | 29 | probe with ground spring
+5V_A | 12 | n/a | 31 | ac coupled
+1V8_A | 10.2 | n/a | 30 | 200MHz probe
probing the test points for the rails
board powered by phone charger brick

## LS SE Gains
Input (mV) | Hardware Output (V) | ADC averaged reading (V) | Hardware Gain (V/V) | Perceived Gain (V/V) | Methods
38.15 | 0.03947 | 0.03964 | 1.0346 | 1.0391 | Input measured by multimeter in mV mode
38.15 | 0.38654 | 0.38629 | 10.1321 | 10.1256 | Output measured by multimeter in mV or V mode
38.15 | 1.903 | 1.8996 | 49.882 | 49.7927 | Output of ADC printed to serial terminal as well, averaged over 1000 samples measured at 50 Hz
38.15 | 3.8672 | 3.8597 | 101.3683 | 101.1712
measured with OWON B35T+ | measured with FLIR
through alligator cables | clipped with J hooks
according to Roberts, the above is not gain -- gain requires two points to determine slope + offset, where slope is the gain.
redoing the test now with dc inputs. We don't have a good signal generator that can produce small voltages needed for testing the 100x gain
Input (mV) | Hardware Output (V) | ADC averaged reading (V) | Hardware Gain (V/V) | Perceived Gain (V/V)
27.1 | 0.0283 | 0.02559 | 1.0443 | 0.94428
27.1 | 0.2746 | 0.26571 | 10.1328 | 9.8048
27.1 | 1.3509 | 1.3307 | 49.8487 | 49.1018
27.1 | 2.7422 | 2.707 | 101.1882 | 99.8878
37.2 | 0.0385 | 0.035037 | 1.0349 | 0.94185
37.2 | 0.3771 | 0.37025 | 10.1371 | 9.953
37.2 | 1.8555 | 1.851 | 49.879 | 49.7581
37.2 | 3.7708 | 3.7693 | 101.3656 | 101.3263
| Gain (V/V) | Offset (mV)
1x | 1.0099 | 0.93168
10x | 10.1485 | -0.42475
50x | 49.9604 | -3.0267
100x | 101.8416 | -17.7069

## LS SE Input Pulldown
Measurements
1 Meg pull-down
Connector voltage | 0.191 | V
Mux output | 0.191 | V
Op-amp non-inv input | n/a | not measured
10K pull-down
Connector voltage | 1.994 | mV
Mux output | 1.994 | mV
Op-amp non-inv input | 2.905 | mV
ADC input | 3.032 | mV
Gain | 1.0437 | V/V
Cause: most likely due to op-amp input bias current
Parameter | Min | Nom | Max | Units
RC4580 input bias current | 10 | 100 | 500 | nA
2 x mux on-state resistance | 80 | 100 | 250 | Ohm
Non-inv input compensation resistor | 4525.47 | 4530 | 4534.53 | Ohm
Pull-down resistance on input | 990000 | 1000000 | 1010000 | Ohm
Voltage at non-inv input due to bias current | 9.9461 | 100.463 | 507.3923 | mV
RC4580 input bias current | 10 | 100 | 500 | nA
2 x mux on-state resistance | 80 | 100 | 250 | Ohm
Non-inv input compensation resistor | 4525.47 | 4530 | 4534.53 | Ohm
Pull-down resistance on input | 9900 | 10000 | 10100 | Ohm
Voltage at non-inv input due to bias current | 0.14505 | 1.463 | 7.4423 | mV

## AA filter input bias offset
Parameter | Tolerance | Min | Nom | Max | Units | Measurements (tested at DC)
First stage | [5 empty] | First stage
Anti-aliasing filter input voltage from in-amp |  | 0 | 0 | 0 | V | Anti-aliasing filter input voltage from in-amp | 0.281 | mV
RC4580 input bias current |  | 10 | 200 | 500 | nA | Non-inv input voltage | 13.026 | mV
R51 | 0.1% | 1.6883 | 1.69 | 1.6917 | kOhm | Output voltage | 13.686 | mV
R50 | 0.1% | 63.3366 | 63.4 | 63.4634 | kOhm | Gain | 1.0507 | V/V
Offset voltage due to bias current in this stage |  | 0.65025 | 13.018 | 32.5775 | mV
Non-inv input voltage |  | 0.65025 | 13.018 | 32.5775 | mV | Second stage
Output voltage (voltage follower) |  | 0.65025 | 13.018 | 32.5775 | mV | Non-inv input voltage | 23.001 | mV
[6 empty] | Output voltage | 24.338 | mV
Second stage | [5 empty] | Gain | 1.0581 | V/V
Second stage input voltage |  | 0.65025 | 13.018 | 32.5775 | mV
RC4580 input bias current |  | 10 | 200 | 500 | nA | Third stage
R51 | 0.1% | 1.958 | 1.96 | 1.962 | kOhm | Non-inv input voltage | 29.269 | mV
R50 | 0.1% | 48.6513 | 48.7 | 48.7487 | kOhm | Output voltage | 29.843 | mV
Offset voltage due to bias current in this stage |  | 0.50609 | 10.132 | 25.3553 | mV | Gain | 1.0196 | V/V
Non-inv input voltage |  | 1.1563 | 23.15 | 57.9329 | mV
Output voltage (voltage follower) |  | 1.1563 | 23.15 | 57.9329 | mV | Gain stage
[6 empty] | Non-inv input voltage | 30.64 | mV
Third stage | [5 empty] | Final output voltage | 31.042 | mV
Third stage input voltage |  | 1.1563 | 23.15 | 57.9329 | mV | Gain | 1.0131 | V/V
RC4580 input bias current |  | 10 | 200 | 500 | nA
R51 | 0.1% | 3.1568 | 3.16 | 3.1632 | kOhm | Test setup
R50 | 0.1% | 24.2757 | 24.3 | 24.3243 | kOhm | Multimeter measures voltages (probed sequentially)
Offset voltage due to bias current in this stage |  | 0.27433 | 5.492 | 13.7437 | mV | SPD3303X-E DC power supply provides 3.20V to shorted differential inputs
Non-inv input voltage |  | 1.4307 | 28.642 | 71.6766 | mV | Gain stage on HS DE inputs was set to unity gain
Output voltage (voltage follower) |  | 1.4307 | 28.642 | 71.6766 | mV
Anti-aliasing filter output voltage |  | 1.4307 | 28.642 | 71.6766 | mV

## AA filter offset vs freq
Keeping AA filter as designed in schematic, no compensation resistors in feedback path
In+ is a sinusoid from signal generator
| Input+ sinusoid (1Vpp) |  |  |  | Hardware output sinusoid
In-(DC) (V) | In+ offset (V) | In+ Freq (Hz) | In+ mean (oscope) (V) | Input Vpp (V) | Output mean (V) | Output freq (Hz) | Output Vpp (V) | Output / Input (V/V) | Output / Input (dB)
1.4989 | 2 | 10 | 1.99 | 1.02 | 0.52893 | 10 | 1.08 | 1.0588 | 0.49647
1.4991 | 2 | 20 | 2.01 | 1.02 | 0.5335 | 20 | 1.08 | 1.0588 | 0.49647
1.4991 | 2 | 50 | 2 | 1.02 | 0.5335 | 20 | 1.08 | 1.0588 | 0.49647
1.4991 | 2 | 100 | 2 | 1.02 | 0.52929 | 100 | 1.1 | 1.0784 | 0.65585
1.4991 | 2 | 200 | 2.01 | 1.02 | 0.53395 | 199.98 | 1.1 | 1.0784 | 0.65585
1.4991 | 2 | 500 | 2 | 1.06 | 0.5295 | 499.99 | 1.08 | 1.0189 | 0.16236
1.4991 | 2 | 1000 | 2.01 | 1.06 | 0.53255 | 1000 | 1.08 | 1.0189 | 0.16236
1.4991 | 2 | 2000 | 2.01 | 1.06 | 0.5323 | 2000 | 1.06 | 1 | 0
1.4991 | 2 | 5000 | 2.01 | 1.06 | 0.5323 | 5000 | 1.06 | 1 | 0
1.4991 | 2 | 10000 | 2.01 | 1.06 | 0.53202 | 10000 | 1.02 | 0.96226 | -0.33411 | noticeable phase shift occurring
1.4991 | 2 | 12000 | 2.01 | 1.06 | 0.5268 | 12000 | 1 | 0.9434 | -0.50612
1.4991 | 2 | 15000 | 2 | 1.06 | 0.5177 | 15000 | 0.96 | 0.90566 | -0.86069 | set to averaging 128 samples on acquisition at this point
1.4991 | 2 | 20000 | 2.01 | 1.06 | 0.53135 | 20000 | 0.88 | 0.83019 | -1.6165
1.4991 | 2 | 22000 | 2.01 | 1.06 | 0.53806 | 22000 | 0.84 | 0.79245 | -2.0205
1.4991 | 2 | 25000 | 1.99 | 1.06 | 0.5215 | 25000 | 0.84 | 0.79245 | -2.0205
1.4991 | 2 | 30000 | 1.98 | 1.06 | 0.51345 | 30000 | 0.68 | 0.64151 | -3.8559
1.4991 | 2 | 50000 | 1.99 | 1.08 | 0.5162 | 50000 | 0.32 | 0.2963 | -10.5655
1.4991 | 2 | 75000 | 1.98 | 1.08 | 0.5314 | 75000 | 0.0688 | 0.063704 | -23.9167
1.4991 | 2 | 100000 | 1.98 | 1.08 | 0.53082 | 100000 | 0.0168 | 0.015556 | -36.1623
1.4991 | 2 | 150000 | 1.98 | 1.08 |  |  | 0.0026 | 0.0024074 | -52.369
1.4991 | 2 | 200000 | 1.98 | 1.08 |  |  | 0.0012 | 0.0011111 | -59.0849 | looked like a flat line…oscilloscope doesn't go smaller than 5mV/div
Note on F4: Jasper Yun: Measured output of op amp before ADC

## HS DE Stuff
replaced RC before ADC with 100R and 47nF