## Power rails
Measurements
with multimeter and J-hook probes
+15V rail | 14.885
-15V rail | -14.533
+12V rail | 11.909
-12V rail | -12.27
+5V (USB) | 5.066
+3V3 rail | 3.3189
+5V_A | 4.979
+1V8_A | 1.8027
with oscilloscope (settings on right)
rail | ripple mVpp | freq | filename | oscilloscope settings
+15V rail | 224 | 20.41k | 25 | probe: 10x
-15V rail | 188 | 25k | 26, 27 | bandwidth limited to 20M
+12V rail | 21.4 | n/a | 28 | rails loaded by board only (no external connections)
-12V rail | 12.8 | 25k | 29 | probe with ground spring
+5V_A | 12 | n/a | 31 | ac coupled
+1V8_A | 10.2 | n/a | 30 | 200MHz probe
probing the test points for the rails
board powered by phone charger brick

## LS SE Gains
Input (mV) | Hardware Output (V) | ADC averaged reading (V) | Hardware Gain (V/V) | Perceived Gain (V/V) | Methods
38.15 | 0.03947 | 0.03964 | 1.0346 | 1.0391 | Input measured by multimeter in mV mode
38.15 | 0.38654 | 0.38629 | 10.1321 | 10.1256 | Output measured by multimeter in mV or V mode
38.15 | 1.903 | 1.8996 | 49.882 | 49.7927 | Output of ADC printed to serial terminal as well, averaged over 1000 samples measured at 50 Hz
38.15 | 3.8672 | 3.8597 | 101.3683 | 101.1712
measured with OWON B35T+ | measured with FLIR
through alligator cables | clipped with J hooks