## Power rails
DAQ Device Power Rail Checking
Rail | Voltage (V) | Without Teensy on board, power from KORAD KA3005D
+15 | 14.533
-15 | -14.22
+12 | 11.958
-12 | -12.214
+5V_A | 4.985
1V8_A | -- Teensy not populated, no 3v3 available
current consumption: around 1.1A -- there must be a hardware problem somewhere
Hot components
U27
U37
fixed by changing 33r on output of gain stage to 10k because I don't have many 100R
repeat sans teensy after changing 33R to 10k
Rail | Voltage (V) | Ripple (mVpp) | Ripple Freq (kHz)
+15 | 14.485 | 76.8 | 22.73
-15 | -14.183 | 64.8 | 21.28
+12 | 11.969 | 6.8 | 21.28 | approx, hard to tell
-12 | -12.267 | 4.4 | n/a
+5V_A | 5 | 10.6 | 3.247 | approx, hard to tell
1V8_A | 1.8011 | 7 | n/a | measured after by adding Teensy so above measurements of rails may be invalid
current consumption: 0.201A |  |  |  | will need to redo test when power comes from USB because USB is noisier
with Teensy: current = 268mA (blinky program default)
5V usb | 5.112 | 146 | 22.73 | powered by xps13, with charger plugged in

## HS SE AA Filter
High-Speed Single-Ended Analog Input Anti-Aliasing Filter Magnitude Response
Input is a sinusoid from signal generator to AH1 (2.00v offset, 2.00vpp)
| Input+ sinusoid (1Vpp) (remember there is a 10k+10k v div on input) |  |  |  | Hardware output sinusoid
In+ Freq (Hz) | Filter In mean (oscope) (V) | Input Vpp (V) | Output mean (V) | Output freq (Hz) | Output Vpp (V) | Output / Input (V/V) | Output / Input (dB) | LTSpice sim results
10 | 1 | 1.04 | 0.964 | 10 | 1.04 | 1 | 0 | Freq (Hz) | Mag (dB)
20 | 1 | 1.02 | 0.964 | 20 | 1.02 | 1 | 0 | 10 | 0
50 | 1 | 1.04 | 0.964 | 20 | 1.04 | 1 | 0 | 20 | 0
100 | 1 | 1.04 | 0.964 | 100 | 1.06 | 1.0192 | 0.16545 | 50 | 0
200 | 1 | 1.02 | 0.966 | 199.98 | 1.06 | 1.0392 | 0.33411 | 100 | 0
500 | 0.994 | 1.03 | 0.98 | 499.99 | 1.06 | 1.0291 | 0.24937 | 200 | 0
1000 | 0.996 | 1.04 | 0.98 | 1000 | 1.09 | 1.0481 | 0.40786 | 500 | -0.001
2000 | 0.996 | 1.04 | 0.98 | 2000 | 1.13 | 1.0865 | 0.7209 | 1000 | -0.004
5000 | 0.996 | 1.04 | 0.98 | 5000 | 1.18 | 1.1346 | 1.097 | 2000 | -0.016
10000 | 0.994 | 1.02 | 0.988 | 10000 | 1.14 | 1.1176 | 0.96609 | 5000 | -0.101
12000 | 0.997 | 1.02 | 0.974 | 12000 | 1.12 | 1.098 | 0.81236 | 10000 | -0.399
15000 | 0.997 | 1.02 | 0.974 | 15000 | 1.08 | 1.0588 | 0.49647 | 12000 | -0.576
20000 | 0.994 | 1.02 | 0.988 | 20000 | 1 | 0.98039 | -0.172 | 15000 | -0.883
22000 | 0.996 | 1.02 | 0.976 | 22000 | 0.968 | 0.94902 | -0.4545 | 20000 | -1.556
25000 | 0.995 | 1.02 | 0.988 | 25000 | 0.912 | 0.89412 | -0.97211 | 22000 | -1.878
28000 | 0.993 | 1.02 | 0.995 |  | 0.856 | 0.83922 | -1.5225 | 25000 | -2.413
30000 | 0.998 | 1.02 | 0.978 | 30000 | 0.808 | 0.79216 | -2.0238 | 30000 | -3.467
50000 | 0.995 | 1.02 | 0.988 | 50000 | 0.424 | 0.41569 | -7.6247 | 50000 | -10.2
75000 | 0.997 | 1.02 | 0.99 | 75000 | 0.12 | 0.11765 | -18.5884 | 75000 | -22.903
100000 | 0.995 | 1.02 | x | 100000 | 0.0304 | 0.029804 | -30.5145 | 100000 | -36.157
150000 | 0.996 | 1.02 | x |  | 0.0052 | 0.005098 | -45.8519 | 150000 | -54.75
200000 | 0.993 | 1.02 | x |  | 0.0036 | 0.0035294 | -49.046 | 200000 | -68.852
both inputs bw-lim to 20MHz
10x probes
acquisition in averaging (1024 samples)
input on TP55
output on TP44
designators according to rev 1
Note on F3: Jasper Yun: Measured output of op amp before ADC

## HS SE In-Out Full Chain
High-Speed Single-Ended Analog Input Full Signal Chain Tests
Input at term block, output at TP42 (output of gain stage) |  |  |  | oscilloscope: Siglent SDS 1202x-e
Goal is to measure gain and offset of full signal chain |  |  |  | 10x inputs, DC coupled, averaging 1024 samples, input sine wave at 1kHz for all tests
Note: this test done after full chain test (on left) but same setup, same day, same sig gen settings
Test op amp gain stage only -- input probe on op amp input TP44, output probe on TP42
G = 1V/V config |  |  |  |  | G = 1V/V config
Input mean (V) | Input Vpp (V) | Output mean (V) | Output Vpp (V) | Gain (V/V) | Input mean (V) | Input Vpp (V) | Output mean (V) | Output Vpp (V) | PP gain (V) | PP gain = Vpp_out / Vpp_in
2 | 0.72 | 0.97071 | 0.38 | 0.52778 | 1 | 0.368 | 0.98664 | 0.376 | 1.0217
2 | 1.02 | 0.97033 | 0.54 | 0.52941 | 1 | 0.528 | 0.98625 | 0.536 | 1.0152
1.97 | 2.5 | 0.95638 | 1.32 | 0.528 | 0.99352 | 1.24 | 0.95822 | 1.32 | 1.0645
2.51 | 0.7 | 1.23 | 0.38 | 0.54286 | 1.25 | 0.352 | 1.24 | 0.368 | 1.0455
2.51 | 1.02 | 1.23 | 0.54 | 0.52941 | 1.25 | 0.512 | 1.24 | 0.544 | 1.0625
2.49 | 2.5 | 1.22 | 1.32 | 0.528 | 1.25 | 1.26 | 1.22 | 1.32 | 1.0476
[8 empty] | average | 1.0428
G = 10V/V config |  |  |  |  | G = 10V/V config
Input mean (V) | Input Vpp (V) | Output mean (V) | Output Vpp (V) | Gain (V/V) | Input mean (V) | Input Vpp (V) | Output mean (V) | Output Vpp (V) | PP gain (V)
0.09035 | 0.132 | 0.42598 | 0.696 | 5.2727 | 0.04296 | 0.0672 | 0.43685 | 0.688 | 10.2381 | changed input probe to 1x to reduce noise
0.09075 | 0.104 | 0.42873 | 0.528 | 5.0769 | 0.04324 | 0.052 | 0.43917 | 0.536 | 10.3077
0.08787 | 0.076 | 0.43067 | 0.384 | 5.0526 | 0.04337 | 0.0376 | 0.44074 | 0.384 | 10.2128
0.17921 | 0.134 | 0.88767 | 0.696 | 5.194 | 0.07987 | 0.068 | 0.80074 | 0.68 | 10
0.17971 | 0.104 | 0.89071 | 0.536 | 5.1538 | 0.08021 | 0.052 | 0.80345 | 0.54 | 10.3846
0.18001 | 0.074 | 0.89244 | 0.384 | 5.1892 | 0.08027 | 0.038 | 0.80585 | 0.38 | 10
[8 empty] | average | 10.1905
G = 50V/V config |  |  |  |  | G = 50V/V config
Input mean (V) | Input Vpp (V) | Output mean (V) | Output Vpp (V) | Gain (V/V) | Input mean (V) | Input Vpp (V) | Output mean (V) | Output Vpp (V) | PP gain (V)
0.08907 | 0.124 | 2.18 | 3.16 | 25.4839 | 0.04329 | 0.062 | 2.21 | 3.08 | 49.6774
0.08987 | 0.104 | 2.2 | 2.64 | 25.3846 | 0.04343 | 0.052 | 2.23 | 2.56 | 49.2308
0.09027 | 0.084 | 2.21 | 2.12 | 25.2381 | 0.04367 | 0.042 | 2.24 | 2.08 | 49.5238
0.12665 | 0.126 | 3.1 | 3.16 | 25.0794 | 0.06166 | 0.062 | 3.11 | 3.12 | 50.3226
0.12709 | 0.104 | 3.11 | 2.64 | 25.3846 | 0.06192 | 0.052 | 3.12 | 2.56 | 49.2308
0.12778 | 0.084 | 3.12 | 2.16 | 25.7143 | 0.06202 | 0.042 | 3.13 | 2.08 | 49.5238
[8 empty] | average | 49.5849
G = 100V/V config |  |  |  |  | G = 100V/V config
Input mean (V) | Input Vpp (V) | Output mean (V) | Output Vpp (V) | Gain (V/V) | Input mean (V) | Input Vpp (V) | Output mean (V) | Output Vpp (V) | PP gain (V)
0.06148 | 0.084 | 3.11 | 4.28 | 50.9524 | 0.03019 | 0.0424 | 3.13 | 4.28 | 100.9434
0.06211 | 0.0528 | 3.14 | 2.68 | 50.7576 | 0.03024 | 0.0266 | 3.15 | 2.64 | 99.2481 | very noisy input
0.06172 | 0.0232 | 3.13 | 1.08 | 46.5517 | 0.03034 | 0.011 | 3.14 | 1.1 | 100
0.04289 | 0.0848 | 2.18 | 4.28 | 50.4717 | 0.02071 | 0.0424 | 2.17 | 4.28 | 100.9434
0.04342 | 0.0536 | 2.2 | 2.68 | 50 | 0.02099 | 0.0268 | 2.2 | 2.64 | 98.5075 | very noisy input
0.04321 | 0.0224 | 2.19 | 1.08 | 48.2143 | 0.0211 | 0.01096 | 2.19 | 1.08 | 98.5401
[8 empty] | average | 99.6971